## camera
2 in 1 Video output: AHD /CVBS 960H / Resolution up to 1920 x 1080P /  Minimum illumination : 0.01Lux(AGC ON), 0Lux IR on /  OSD menu control /  Day/Night (ICR), AWB, AGC, BLC, 2D/3D-DNR

Model	AHD-BCP06CS	AHD-TCP24CS	AHD-BCP24CS	AHD-LFP30CS	AHD-LFP30VF	AHD-VFP30VF	AHD-OCP04CS	AHD-0CP2812CS
Image Sensor	1 /2.9" 2MP Sony CMOS	1 /2.9" 2MP Sony CMOS	1 /2.9" 2MP Sony CMOS	1 /2.9" 2MP Sony CMOS	1 /2.9" 2MP Sony CMOS	1 /2.9" 2MP Sony CMOS	1 /2.9" 2MP Sony CMOS	1 /2.9" 2MP Sony CMOS
Effective Pixel	1920(H) x 1080(V)	1920(H) x 1080(V)	1920(H) x 1080(V)	1920(H) x 1080(V)	1920(H) x 1080(V)	1920(H) x 1080(V)	1920(H) x 1080(V)	1920(H) x 1080(V)
Video Resolution	1080P@25/30fps	1080P@25/30fps	1080P@25/30fps	1080P@25/30fps	1080P@25/30fps	1080P@25/30fps	1080P@25/30fps	1080P@25/30fps
System	PAL/NTSC	PAL/NTSC	PAL/NTSC	PAL/NTSC	PAL/NTSC	PAL/NTSC	PAL/NTSC	PAL/NTSC
Lens	3.6/6/8mm lens (optional)	3.6/6/8mm lens (optional)	3.6/6/8mm lens (optional)	3.6/6/8mm lens (optional)	2.8-12mm / F1.4	2.8-12mm / F1.4	3.6/6/8mm lens (optional)	2.8-12mm / F1.4
Min Lux	0.01 Lux(AGC ON) 0 Lux IR on	0.01 Lux(AGC ON) 0 Lux IR on	0.01 Lux(AGC ON) 0 Lux IR on	0.01 Lux(AGC ON) 0 Lux IR on	0.01 Lux(AGC ON) 0 Lux IR on	0.01 Lux(AGC ON) 0 Lux IR on	0.01 Lux(AGC ON) 0 Lux IR on	0.01 Lux(AGC ON) 0 Lux IR on
Video Output	AHD(1080P)/CVBS adjustable	AHD(1080P)/CVBS adjustable	AHD(1080P)/CVBS adjustable	AHD(1080P)/CVBS adjustable	AHD(1080P)/CVBS adjustable	AHD(1080P)/CVBS adjustable	AHD(1080P)/CVBS adjustable	AHD(1080P)/CVBS adjustable
Day & Night	Auto / Color / BW / EXT (OSD switch)	Auto / Color / BW / EXT (OSD switch)	Auto / Color / BW / EXT (OSD switch)	Auto / Color / BW / EXT (OSD switch)	Auto / Color / BW / EXT (OSD switch)	Auto / Color / BW / EXT (OSD switch)	Auto / Color / BW / EXT (OSD switch)	Auto / Color / BW / EXT (OSD switch)
IR Range	20M	15M	15M	20M	20M	30M	40M	40M
Electronic Shutter	Auto 1/25(30)-1/50000sec	Auto 1/25(30)-1/50000sec	Auto 1/25(30)-1/50000sec	Auto 1/25(30)-1/50000sec	Auto 1/25(30)-1/50000sec	Auto 1/25(30)-1/50000sec	Auto 1/25(30)-1/50000sec	Auto 1/25(30)-1/50000sec
White Balance	Auto	Auto	Auto	Auto	Auto	Auto	Auto	Auto
WDR	D-WDR	D-WDR	D-WDR	D-WDR	D-WDR	D-WDR	D-WDR	D-WDR
AGC/BLC	Yes	Yes	Yes	Yes	Yes	Yes	Yes	Yes
DNR	2D/3D DNR multi-levels adjustable	2D/3D DNR, multi-levels adjustable	2D/3D DNR, multi-levels adjustable	2D/3D DNR, multi-levels adjustable	2D/3D DNR, multi-levels adjustable	2D/3D DNR, multi-levels adjustable	2D/3D DNR, multi-levels adjustable	2D/3D DNR, multi-levels adjustable
OSD Menu	Multi languages OSD menu control up / the coaxial cable (UTC)Multi languages OSD menu control up / the coaxial cable (UTC)	Multi languages OSD menu control up / the coaxial cable (UTC)Multi languages OSD menu control up / the coaxial cable (UTC)	Multi languages OSD menu control up / the coaxial cable (UTC)Multi languages OSD menu control up / the coaxial cable (UTC)	Multi languages OSD menu control up / the coaxial cable (UTC)Multi languages OSD menu control up / the coaxial cable (UTC)	Multi languages OSD menu control up / the coaxial cable (UTC)Multi languages OSD menu control up / the coaxial cable (UTC)	Multi languages OSD menu control up / the coaxial cable (UTC)Multi languages OSD menu control up / the coaxial cable (UTC)	Multi languages OSD menu control up / the coaxial cable (UTC)Multi languages OSD menu control up / the coaxial cable (UTC)	Multi languages OSD menu control up / the coaxial cable (UTC)Multi languages OSD menu control up / the coaxial cable (UTC)
Power Supply	DC12V	DC12V	DC12V	DC12V	DC12V	DC12V	DC12V	DC12V
Other	Defog / Motion Detection / Mirror / Flip / Privacy Mask	Defog / Motion Detection / Mirror / Flip / Privacy Mask	Defog / Motion Detection / Mirror / Flip / Privacy Mask	Defog / Motion Detection / Mirror / Flip / Privacy Mask	Defog / Motion Detection / Mirror / Flip / Privacy Mask	Defog / Motion Detection / Mirror / Flip / Privacy Mask	Defog / Motion Detection / Mirror / Flip / Privacy Mask	Defog / Motion Detection / Mirror / Flip / Privacy Mask
Dimensions	81(W) x 75(H) x 150(D) mm	93(Φ) x 80(H) mm	111(Φ) x 65(H) mm	136(Φ) x 100(H) mm	136(Φ) x 100(H) mm	125(Φ) x 100(H) mm	150(W) x 115(H) x 310(D) mm	150(W) x 115(H) x 310(D) mm